## Team_Deamos_PCB_Simplified
Line # | Name | Description | Designator | Revision ID | Quantity | Manufacturer 1 | Revision Status | Manufacturer Part Number 1 | Manufacturer Lifecycle 1 | Supplier 1 | Supplier Part Number 1 | Supplier Unit Price 1 | Supplier Subtotal 1
| CC0402KRX7R6BB472 | CC0402 4.7 nF X7R 10.00% 10 V | C1 | CMP-03422-001343-1 | 1 | Yageo Group | Up to date | CC0402KRX7R6BB472 | Volume Production | Mouser | 603-CC0402KRX7R6BB47 | 1.39 | 13.86
| CL05B104KP5NNNC | Cap Ceramic 100nF 10V X7R ±10% SMD 0402 +125°C Paper T/R | C2 | CMP-13271-001069-1 | 1 | Samsung Electro-Mechanics | Up to date | CL05B104KP5NNNC | Volume Production | Mouser | 187-CL05B104KP5NNNC | 0.43301 | 4.33
| CL05C101JB5NNNC | CAP CER 100PF 50V C0G/NP0 0402 | C3, C4 | CMP-13271-000010-1 | 2 | Samsung Electro-Mechanics | Up to date | CL05C101JB5NNNC | Volume Production | Mouser | 187-CL05C101JB5NNNC | 0.2598 | 2.6
| CL05A104KA5NNNC | Cap Ceramic 100nF 25V X5R ±10% SMD 0402 +85°C Paper T/R | C5, C6, C7, C8, C9, C10 | CMP-13271-000728-1 | 6 | Samsung Electro-Mechanics | Up to date | CL05A104KA5NNNC | Volume Production | Mouser | 187-CL05A104KA5NNNC | 0.1732 | 5.2
| INA181A3IDBVR | Operational Amplifier, 1 Func, 500uV Offset-Max, PDSO6 | CS1 |  | 1
| INA181A1IDBVR | IC CURR SENSE 1 CIRCUIT SOT23-6 | CS2 | CMP-04895-000055-1 | 1 | Texas Instruments | Up to date | INA181A1IDBVR | Volume Production | Mouser | 595-INA181A1IDBVR | 36.37 | 181.86
| ESD2CAN24DBZRQ1 | Automotive, dual, 3-pF, ±24-V, ±30-kV ESD protection diode for CAN and in-vehicle networks 3-SOT-23 -55 to 150 | D1 |  | 1 | Texas Instruments |  | ESD2CAN24DBZRQ1 | Volume Production | Mouser | 595-ESD2CAN24DBZRQ1 | 11.43 | 114.31
| TB005-762-02BE | Barrier Strip Terminal Block | J1 |  | 1
| M20-9990246 | CONN HEADER VERT 2POS 2.54MM | J2 | CMP-15831-000009-1 | 1 | Harwin | Up to date | M20-9990246 | Volume Production | Mouser | 855-M20-9990246 | 8.66 | 43.3
| 691137710002 |  | J4 | CMP-1502-03324-2 | 1 | Wurth Elektronik | Up to date | 691137710002 | Unknown | Mouser | 710-691137710002 | 31.18 | 155.88
| Header-Female-2.54_1x20 |  | P1, P2 |  | 2
| Header-Male-2.54_1x1 |  | P3, P4, P5, P6 |  | 4
| Header-Female-2.54_1x4 |  | P7 |  | 1
| ERJ-2RKF60R4X | RES SMD 60.4 OHM 1% 1/10W 0402 | R1, R2 | CMP-2002-01013-2 | 2 | Panasonic | Up to date | ERJ-2RKF60R4X | Volume Production | Avnet | 53W4425 | 1.47 | 14.72
| WSR32L000FEA | Fixed Resistor, Metal Strip, 3W, 0.002ohm, 0.077V, 1% +/-Tol, 600ppm/Cel, Surface Mount, 4527 | R3, R4 |  | 2
| RC0603FR-1010KL | Chip Resistor, 10 kOhm, +/- 1%, 0.1 W, -55 to 155 degC, 0603 (1608 Metric), RoHS, Tape and Reel | R5, R6, R7, R8 | CMP-2000-06948-1 | 4 | Yageo Group | Up to date | RC0603FR-1010KL | Volume Production | Mouser | 603-RC0603FR-1010KL | 0.77941 | 15.59
| TCAN332GDCNR | IC TRANSCEIVER 1/1 SOT23-8 | U1 | CMP-04872-000119-1 | 1 | Texas Instruments | Up to date | TCAN332GDCNR | Volume Production | Mouser | 595-TCAN332GDCNR | 246.81 | 1234.07